## Olimex POE ISO
Olimex | Olimex | UEXT | A/D | USB | ETH | Olimex + MY PCB |  | ESP32 | Name | ALT0 | ALT1 | ALT2 | ALT3 | ALT4 | ALT5 | ALT6 | ALT7 | ALT8 | Note
EXT1P3 | [7 empty] | 01 | GND
EXT1P2 | [7 empty] | 02 | 3V3
EXT1 P4 | RST1 Switch | [5 empty] | RST1 Switch | 03 | EN | [9 empty] | Module-enable signal. Active high.
EXT2 P2 |  | UEXT1 P4 |  |  |  |  | Available | 04 | SENSOR_VP | ALT0: GPIO36; ALT1: ADC1_CH0; ALT2: RTC_GPIO0 | Input Only
EXT2 P1 |  |  | Ext Pwr Sense |  |  | ADC1_CH3 | Ext Pwr Sense | 05 | SENSOR_VN | ALT0: GPIO39; ALT1: ADC1_CH3; ALT2: RTC_GPIO3 | Input Only
EXT2 P4 | BUT1 Switch |  |  |  |  | GPIO34 | BUT1 Switch | 06 | IO34 | ALT0: GPIO34; ALT1: ADC1_CH6; ALT2: RTC_GPIO4 | Input Only
EXT2 P3 |  |  | Battery Sense |  |  | ADC1_CH7 | Battery Sense | 07 | IO35 | ALT0: GPIO35; ALT1: ADC1_CH7; ALT2: RTC_GPIO5 | Input Only
EXT2 P6 | [5 empty] | GPIO32 | CAN TX | 08 | IO32 | ALT0: GPIO32; ALT1: XTAL_32K_P; ALT2: ADC1_CH4; ALT3: TOUCH9; ALT4: RTC_GPIO9 | (32.768 kHz crystal oscillator input)
EXT2 P5 | [5 empty] | GPIO33 | CAN RX | 09 | IO33 | ALT0: GPIO33; ALT1: XTAL_32K_N; ALT2: ADC1_CH5; ALT3: TOUCH8; ALT4: RTC_GPIO8 | (32.768 kHz crystal oscillator input)
[5 empty] | ETH RXD0 | ETH RXD0 | Ethernet | 10 | IO25 | ALT0: GPIO25; ALT1: DAC_1; ALT2: ADC2_CH8; ALT3: RTC_GPIO6; ALT4: EMAC_RXD0
[5 empty] | ETH RXD1 | ETH RXD1 | Ethernet | 11 | IO26 | ALT0: GPIO26; ALT1: DAC_2; ALT2: ADC2_CH9; ALT3: RTC_GPIO7; ALT4: EMAC_RXD1
[5 empty] | ETH RXCRS | ETH RXCRS | Ethernet | 12 | IO27 | ALT0: GPIO27; ALT1: ADC2_CH7; ALT2: TOUCH7; ALT3: RTC_GPIO17; ALT4: EMAC_RX_DV
EXT2 P9 | SD_CLK | UEXT1 P9 |  |  |  | SD_CLK | SD Card | 13 | IO14 | GPIO14 | ADC2_CH6 | TOUCH6 | RTC_GPIO16 | MTMS | HSPICLK | HS2_CLK | SD_CLK | EMAC_TXD2
[5 empty] | ETH PHYPWR | ETH PHYPWR | Ethernet | 14 | IO12 | GPIO12 | ADC2_CH5 | TOUCH5 | RTC_GPIO15 | MTDI | HSPIQ | HS2_DATA2 | SD_DATA2 | EMAC_TXD3 | Strapping Pin - must be LOW during boot | Internal Pull Down
[8 empty] | 15 | GND
EXT2 P10 |  | UEXT1 P6 |  |  |  | GPIO13 | CAN_EN | 16 | IO13 | GPIO13 | ADC2_CH4 | TOUCH4 | RTC_GPIO14 | MTCK | HSPID | HS2_DATA3 | SD_DATA3 | EMAC_RX_ER
[8 empty] | 17 | SD2 | ALT0: GPIO9; ALT1: SD_DATA2; ALT2: SPIHD; ALT3: HS1_DATA2; ALT4: U1RXD
[8 empty] | 18 | SD3 | ALT0: GPIO10; ALT1: SD_DATA3; ALT2: SPIWP; ALT3: HS1_DATA3; ALT4: U1TXD
[8 empty] | 19 | CMD | ALT0: GPIO11; ALT1: SD_CMD; ALT2: SPICS0; ALT3: HS1_CMD; ALT4: U1RTS
[8 empty] | 20 | CLK | ALT0: GPIO6; ALT1: SD_CLK; ALT2: SPICLK; ALT3: HS1_CLK; ALT4: U1CTS
[8 empty] | 21 | SD0 | ALT0: GPIO7; ALT1: SD_DATA0; ALT2: SPIQ; ALT3: HS1_DATA0; ALT4: U2RTS
[8 empty] | 22 | SD1 | ALT0: GPIO8; ALT1: SD_DATA1; ALT2: SPID; ALT3: HS1_DATA1; ALT4: U2CTS
EXT2 P8 | SD_CMD | UEXT1 P7 |  |  |  | SD_CMD | SD Card | 23 | IO15 | GPIO15 | ADC2_CH3 | TOUCH3 | MTDO | HSPICS0 | RTC_GPIO13 | HS2_CMD | SD_CMD | EMAC_RXD3 | Strapping Pin - must be HIGH during boot | Internal Pull Up
EXT1 P7 | SD_DATA0 | UEXT1 P8 |  | USB PGM? |  | SD_DATA0 | SD Card | 24 | IO2 | GPIO2 | ADC2_CH2 | TOUCH2 | RTC_GPIO12 | HSPIWP | HS2_DATA0 | SD_DATA0 |  |  | Strapping Pin - must not be HIGH during BOOTLOADER | Internal Pull Down
EXT1 P5 |  |  |  | USB PGM |  | GPIO0 | I2C SCL | 25 | IO0 | GPIO0 | ADC2_CH1 | TOUCH1 | RTC_GPIO11 | CLK_OUT1 | EMAC_TX_CLK |  |  |  | Strapping Pin - hold low on reset for BOOTLOADER | Internal Pull Up
EXT1 P9 |  | UEXT1 P3 |  |  |  | GPIO4 | I2C SDA | 26 | IO4 | GPIO4 | ADC2_CH0 | TOUCH0 | RTC_GPIO10 | HSPIHD | HS2_DATA1 | SD_DATA1 | EMAC_TX_ER |  | Strapping Pin | Internal Pull Down
EXT2 P7 |  | UEXT1 P5 |  |  |  | U2RXD | UART 2 RX | 27 | IO16 | ALT0: GPIO16; ALT1: HS1_DATA4; ALT2: U2RXD; ALT4: EMAC_CLK_OUT
[5 empty] | ETH CLK | ETH CLK | Ethernet | 28 | IO17 | ALT0: GPIO17; ALT1: HS1_DATA5; ALT2: U2TXD; ALT4: EMAC_CLK_OUT_180
EXT1 P10 |  | UEXT1 P10 |  |  |  | GPIO5 | UART 2 TX | 29 | IO5 | ALT0: GPIO5; ALT1: VSPICS0; ALT2: HS1_DATA6; ALT4: EMAC_RX_CLK | Strapping Pin - must be HIGH during boot | Internal Pull Up
[5 empty] | ETH MDIO | ETH MDIO | Ethernet | 30 | IO18 | ALT0: GPIO18; ALT1: VSPICLK; ALT2: HS1_DATA7
[5 empty] | ETH TXD0 | ETH TXD0 | Ethernet | 31 | IO19 | ALT0: GPIO19; ALT1: VSPIQ; ALT2: U0CTS; ALT4: EMAC_TXD0
[8 empty] | 32 | NC
[5 empty] | ETH TXEN | ETH TXEN | Ethernet | 33 | IO21 | ALT0: GPIO21; ALT1: VSPIHD; ALT4: EMAC_TX_EN
EXT1 P8 |  |  |  | USB RX |  | USB RX | USB PGM | 34 | RXD0 | ALT0: GPIO3; ALT1: U0RXD; ALT2: CLK_OUT2
EXT1 P6 |  |  |  | USB TX |  | USB TX | USB PGM | 35 | TXD0 | ALT0: GPIO1; ALT1: U0TXD; ALT2: CLK_OUT3; ALT4: EMAC_RXD2
[5 empty] | ETH TXD1 | ETH TXD1 | Ethernet | 36 | IO22 | ALT0: GPIO22; ALT1: VSPIWP; ALT2: U0RTS; ALT4: EMAC_TXD1
[5 empty] | ETH MDC | ETH MDC | Ethernet | 37 | IO23 | ALT0: GPIO23; ALT1: VSPID; ALT2: HS1_STROBE
[8 empty] | 38 | GND
EXT1P1 | [5 empty] | 5VDC